## Title
Bulk Density - Data Collection and Calculation
For NASIS Data Entry
|  |  | Pedon Horizon Bulk Density | Depth to Top, Depth to Bottom, Method, Field Moist Sample Wt., Air Dry Sample Wt, Field Moisture Co. Fragment Wt., Air Dry Subsample Wt., Oven Dry Subsample Wt. | Field Lab Manual Section 3.3 https://www.nrcs.usda.gov/Internet/FSE_DOCUMENTS/stelprdb1244466.pdf
|  | NASIS Data Entry - to be automated - currently described in 2021_DSP_Tiers_and_NASIS_Guide.xlsx, NASIS Data Entry | Pedon Horizion Bulk Density Core | Total Tube Length, Unfilled Tube Length, Tube Diameter, Core Sample Volume | If using core method, enter all fields
|  | https://new.cloudvault.usda.gov/index.php/s/in3YanQi3DNRSTc | Pedon Horizon Compliant Cavity | Cavity Initial Volume and Cavity Final Volume, Cavity Depth Pre Dig, Cavity Depth Post Dig, Sample Volume (Cavity Diameter, Cavity Length, Cavity Width optional) | If using compliant cavity, frame or ring excavation enter all relevant fields.
| Methods | Field Lab Manual Section 3.3
https://www.nrcs.usda.gov/Internet/FSE_DOCUMENTS/stelprdb1244466.pdf
method instructions updated for RaCA - need to add frame
Field Entry
SSO Lab Entry
BD Calculations

## Method Instructions
| Additional Methodology found in the soil survey office lab manual. |  | Field Lab Manual Section 3.3
https://www.nrcs.usda.gov/Internet/FSE_DOCUMENTS/stelprdb1244466.pdf
currenstly in a word document
Bulk Density (Db) Methods |  | need to add Frame method from Field Lab Manual
Soil Scoop
Modified for Rapid Carbon Assessment
Application
Bulk density by the scoop method offers the opportunity to obtain bulk density information without the expense incurred to obtain water retention. The sides of the scoop can be used as a gauge for collecting a standard 0-5 cm surface sample for bulk density. Field-state bulk density by the scoop method is particularly useful if the soil layers are at or above field capacity and/or the soils have low extensibility (shrink-swell) and do not exhibit desiccation cracks even if below field capacity.
Summary of Method
A metal scoop is pressed or driven into the soil. The scoop is removed, extracting a sample of known volume. The moist sample weight is recorded. The sample is then dried in an oven and weighed.
Interferences
Rock fragments and large roots in the soil interfere with sample collection. Dry or hard soils often shatter when the scoop is hammered into the soil. Pressing the scoop into the soil reduces the risk of shattering the sample. If soil cracks are present, select the sampling area so that crack space is representative of the sample, if possible. If this is not possible, make measurements between the cracks and determine the aerial percentage of total cracks or of cracks in specimen.
Safety
Be careful when using an oven. Avoid touching hot surfaces and materials. Follow standard field and laboratory safety precautions.
Equipment
1 Four mil 15.2 X 22.9 cm air-tight plastic bags
2 Marking pen to label bags
3 Electronic balance, ±0. 1-g sensitivity.
4 Sieve, No. 10 (2 mm-openings)
5 Metal scoop – the base is 10 cm X 10 cm. The sides are 5 cm high. The material is 1.59 mm steel, folded to shape. A 3.17 mm steel plate is welded to the back to strengthen the scoop if it is hammered into the soil. The cutting edge of the bottom and sides is sharpened from the outside.
6 Wood block
7 Hammer
8 Weighing pan, aluminum, 50.8 mm diameter, 15.9 mm depth
9 Oven, 110 ±5 °C
10 First-aid kit
Reagents
None.
Procedure
1 Prepare flat vertical surface, at required depth in sampling pit. The sampling area must be excavated to the top of the layer to be sampled, with the top of the layer relatively smooth. Record scoop volume.
2 Press or drive scoop into soil. Use a wood block against the back of the scoop if driving with a hammer or pressing with a jack. Maintain horizontal travel as the scoop advances into the soil. The sides of the scoop can be used as a gauge. Cut the soil along the front of the scoop after the scoop has been pushed into the soil to the full 10 cm distance. If the layer sampled is less than the full 5 cm height of the walls, place a straight edge across the top of the scoop and measure and record the distance from the straight edge to the soil surface in four representative locations. Remove the sample from the scoop, and place in air-tight labeled bag for transport to laboratory.
3 At the laboratory, weigh the bag on a balance tared with a similar bag.
4 Air dry the core. Break it up for faster drying.
5 Weigh the air dry sample.
6 Crush the fine earth portion of the air dry sample and pass it through a 2 mm sieve. Weigh the sieved sample.
7 Weigh the coarse fragments, determine their density, and discard.
8 Tare a weighing pan on a balance. Add ~50 g of air dry soil to it. Record the soil weight.
9 Dry the weighing pan of air dry soil in oven at 110 °C until weight is constant.
10 Remove the pan from the oven, and weigh as soon as it is cool on a balance tared with a weighing pan.
Calculations
ODW = ADW/(ADS/ODS)
Db = ODW/[SV - (RF/PD)]
Where:
ODW = Oven-dry weight of the <2 mm fraction
ADW = Air dry weight of the <2 mm fraction
ADS = Air dry weight of the sub-sample
ODS = Oven dry weight of the sub-sample
Db = Bulk density of <2-mm fabric at sampled field water state (g cm-3)
RF = Weight of rock fragments
SV = Soil volume – is scoop volume for 5 cm thick sample. It is scoop volume – 100*(avg of four measurements from soil surface to scoop top) if scoop is not full.
PD = Density of rock fragments
Compliant Cavity
After Grossman and Reinsch (2002) and Soil Survey Staff (2004)
Modified for Rapid Carbon Assessment
Application
Compliant cavity method (Grossman and Reinsch, 2002) is useful for fragile cultivated near-surface layers or layers with appreciable amounts of coarse fragments. This method has the important advantage that it is not necessary to flatten the ground surface or remove irregularities, i.e., the surficial zone is usually not altered (Grossman and Reinsch, 2002). The procedure described herein is after Grossman and Reinsch (2002) and the Soil Survey Staff (2004, method 3B3a), modified for the Rapid Carbon Assessment project.
Summary of Method
By this procedure, the cavity volume on the zone surface is lined with thin plastic and small rounded objects are added to a datum level. Soil is quantitatively excavated in a cylindrical form to the required depth. The difference between the initial volume and that after excavation is the sample volume. The excavated soil is dried in an oven and then weighed. A correction is made for the weight and volume of rock fragments.
Interferences
Bulk density by compliant cavity can not be determined if free water is present in the hole.
Safety
Be careful when using an oven. Avoid touching hot surfaces and materials. Follow standard laboratory and field safety precautions.
Equipment
1 Fabricated Plexiglass rings, 9 mm thick, 130 mm inside diameter, and >200 mm outside diameter. Make three 16 mm diameter holes that are 10 mm from the outer edge of ring. Position holes equidistant apart.
2 Make 50 mm thick foam rings from flexible polyurethane with an "Initial Load Displacement" of 15 to 18 kg. Foam rings have the same inside diameter as the Plexiglass rings.
3 Use wing nuts and three, 380 mm long, 10 to 13 mm diameter, threaded rods to mount and position the compliant cavity. Sharpen the rods. Place two regular nuts at the end of threaded rod to increase the area of surface struck.
4 Plastic film, ½ mil, 380 mm to 460 mm wide
5 Four mil 15.2 X 22.9 cm air-tight plastic bags
6 Millet grain
7 Funnel, plastic, 25.4 cm
8 Marking pen to label bags
9 Graduated cylinder, plastic, 1000 mL
10 Kitchen knife, small
11 Scissors, small, to cut fine roots
12 Hacksaw blade to cut large roots
13 Straight edge, at least 15 cm long
14 Weights for plastic film
15 Clothespins. If wind, use clothespins for corners of plastic film.
16 Hard rubber or plastic mallet
17 Weighing pan, aluminum, 50.8 mm diameter, 15.9 mm depth
18 Sieve, square-hole, 10 mesh, 2 mm
19 Oven, 110 ±5 °C.
20 First-aid kit
Procedure
1 Place ring of plastic foam on ground and cover with rigid ring (130 mm inside diameter). Mount the assembly on the soil surface by securely driving threaded rods into the ground through holes in ring and by tightening ring with wing nuts.
2 Line cavity with ½ mil plastic. Fill cavity to the upper surface of the rigid ring with millet. Strike off excess millet with a straight edge.
3 Remove plastic film and millet. Measure the volume of millet in the graduated cylinder (nearest 5 ml). This volume (Vd) is the measurement of cavity volume prior to excavation (dead space).
4 Excavate soil quantitatively and in a cylindrical form to required depth, place in a labeled bag, and seal. Line the cavity with ½ mil plastic film. Fill the cavity with millet to the top of the rigid ring. Strike off excess millet. Measure the volume of millet (nearest 5 ml). This volume (Vf) is the measurement of excavated soil and dead space. The difference between the two millet volumes (Vf - Vd) is the volume of excavated soil (Ve).
5 At the laboratory, weigh the bag on a balance tared with a similar bag.
6 Air dry the sample. Break it up for faster drying.
7 Weigh the air dry sample.
8 Crush the fine earth portion of the air dry sample and pass it through a 2 mm sieve. Weigh the sieved sample.
9 Weigh the coarse fragments, determine their density, and discard.
10 Tare a weighing pan on a balance. Add ~50 g of air dry soil to it. Record the soil weight.
11 Dry the weighing pan of air dry soil in oven at 110 °C until weight is constant.
12 Remove the pan from the oven, and weigh as soon as it is cool on a balance tared with a weighing pan.
13 Compute bulk density. Weight of macroscopic vegetal material (g cm-3) also may be reported.
Calculations
Ve = Vf - Vd
where:
Ve = Excavation volume of whole soil
Vf = Millet volume measurement of excavated soil and dead space (cc)
Vd = Millet volume measurement of dead space (cc)
ODW = ADW/(ADS/ODS)
where:
ODW = Oven-dry weight of <2 mm soil (g)
ADW = Air dry weight of the <2 mm fraction
ADS = Air dry weight of the sub-sample
ODS = Oven dry weight of the sub-sample
Db = ODW/[Ve - (RF/PD)]
where:
Db = density of <2-mm fabric at sampled field water state (g cm-3)
ODW = Oven-dry weight of <2-mm soil (g)
Ve = Excavation volume of whole soil (cm-3)
RF = Weight of rock fragments
PD = Density of rock fragments
Report
Bulk density is reported to the nearest 0.01 g cm-3 (g cc-1).
Ring Excavation
After Grossman and Reinsch (2002) Soil Survey Staff (2004)
Modified for the Rapid Carbon Assessment Project
Application
Ring excavation (Grossman and Reinsch, 2002) is a robust, simple, and rapid procedure that is good where local variability is large. The diameter can range down to 15 cm and upwards to 30 cm or more. It is not necessary to excavate from the whole area within the ring. A limit of 2 cm on the minimum thickness of the sample should be considered. The procedure described herein is after Grossman and Reinsch (2002) and the Soil Survey Staff (2004, method 3B4a), modified for the Rapid Carbon Assessment project.
Summary of Method
A 25.3 cm ID ring is placed on the ground and fastened with three pins driven into the soil. The ring is lined with ½ mil plastic and filled to the upper ring surface with small spherical objects. The volume of the filler material is determined. The soil is excavated to the desired depth, and the cavity is again lined with plastic film and filled to the upper ring surface. The volume of the filler material is again determined. The change in volume is calculated. This is the volume of soil excavated. The excavated soil is weighed field moist and air dry, and the air-dry/oven-dry ratio is calculated. If rock fragments are present, the weight and volume of >2-mm material in sample are corrected and bulk density computed. Bulk density of soil is reported in g cm-3.
Interferences
The method can not be used if free water is present in the excavated hole.
Safety
Be careful when using an oven. Avoid touching hot surfaces and materials. Follow standard field and laboratory safety precautions.
Equipment
1 Four mil 15.2 X 22.9 cm air-tight plastic bags
2 Marking pen to label bags
3 Electronic balance, ±0.1-g sensitivity
4 Weighing pan, aluminum, 50.8 mm diameter, 15.9 mm depth
5 Plastic cylinder, 25.3 cm diameter, 4.4 cm high
6 Steel pins, sharpened, 38 cm long, with wing nuts and washers
7 Plastic film, ½ mil, 458 mm wide
8 Millet grain
9 Graduated cylinder, plastic, 1000 ml
10 Straight edged tool or ruler at least 30 cm long
11 Plastic funnel, 25.4 cm diameter
12 Hand digging equipment
13 Sieve, No. 10 (2 mm-openings)
14 Oven, 110 ±5 °C
15 First-aid kit
Reagents
None.
Procedure
1 Place a 25.4 cm diameter plastic ring on the soil surface.
2 Drive three sharpened rods into the soil, equally spaced around the outside of the ring. Drive the rods at a distance from the ring such that the washers under the wing nuts on the pins just touch the top surface of the ring. Press the ring down lightly, and tighten the wing nuts enough to prevent the ring from shifting.
3 Line the ring with the ½ mil plastic, fill with millet, and strike off the excess above the upper surface of the ring. Pour the millet in the ring into the graduated cylinder and measure its volume (nearest 5 ml). You may have more than one cylinder full.
4 Excavate soil to the desired depth. Place the soil in a labeled bag and seal it.
5 Line the ring with the ½ mil plastic, fill with millet, and strike off the excess above the upper surface of the ring. Pour the millet in the ring into the graduated cylinder and measure its volume (nearest 5 ml). You may have more than one cylinder full.
6 Calculate the change in volume on removal of the soil (Ve).
7 At the laboratory, weigh the bag on a balance tared with a similar bag.
8 Air dry the sample. Break it up for faster drying.
9 Weigh the air dry sample.
10 Crush the fine earth portion of the air dry sample and pass it through a 2 mm sieve. Weigh the sieved sample.
11 Weigh the coarse fragments, determine their density, and discard.
12 Tare a weighing pan on a balance. Add ~50 g of air dry soil to it. Record the soil weight.
13 Dry the weighing pan of air dry soil in oven at 110 °C until weight is constant.
14 Remove the pan from the oven, and weigh as soon as it is cool on a balance tared with a weighing pan.
15 Compute bulk density. Weight of macroscopic vegetal material (g cm-3) also may be reported.
Calculations
ODW = ADW/(ADS/ODS)
where:
ODW = Oven-dry weight of <2 mm soil (g)
ADW = Air dry weight of the <2 mm fraction
ADS = Air dry weight of the sub-sample
ODS = Oven dry weight of the sub-sample
Db = ODW/[Ve - (RF/PD)]
where:
Db = density of <2-mm fabric at sampled field water state (g cm-3)
ODW = Oven-dry weight of <2-mm soil (g)
Ve = Excavation volume of whole soil (cm-3)
RF = Weight of rock fragments
PD = Density of rock fragments
Report
Bulk density is reported to the nearest 0.01 g cm-3 (g cc-1).
Soil Cores
After Soil Survey Staff (2004)
Modified for Rapid Carbon Assessment Project
Application
Bulk density by the core method offers the opportunity to obtain bulk density information without the expense incurred to obtain water retention. Field-state bulk density by the core method is particularly useful if the soil layers are at or above field capacity and/or the soils have low extensibility (shrink-swell) and do not exhibit desiccation cracks even if below field capacity. This method is not intended for weak or loose soil material, or material with an appreciable amount of coarse fragments. The procedure described herein is after the Soil Survey Staff (2004, method 3B6a), modified for the Rapid Carbon Assessment project.
Summary of Method
A metal cylinder is pressed or driven into the soil. The cylinder is removed, extracting a sample of known volume. The moist sample weight is recorded. The sample is then dried in an oven and weighed.
Interferences
During the coring process, compaction of the sample is a common problem. Compression can be observed by comparing the soil elevation inside the cylinder with the original soil surface outside the cylinder. If compression is excessive, the soil core may not be a valid sample for analysis. Rock fragments in the soil interfere with core collection. Dry or hard soils often shatter when the cylinder is hammered into the soil. Pressing the cylinder into the soil reduces the risk of shattering the sample. If soil cracks are present, select the sampling area so that crack space is representative of the sample, if possible. If this is not possible, make measurements between the cracks and determine the aerial percentage of total cracks or of cracks in specimen.
Safety
Be careful when using oven or microwave. Avoid touching hot surfaces and materials. Follow standard field and laboratory safety precautions.
Equipment
11 Four mil 15.2 X 22.9 cm air-tight plastic bags
12 Marking pen to label bags
13 Electronic balance, ±0.1-g sensitivity
14 Sieve, No. 10 (2 mm-openings)
15 Weighing pan, aluminum, 50.8 mm diameter, 15.9 mm depth
16 Steel core ring, 7.6 cm ID, 7.6 cm long, 1.6 mm thick wall
17 Wood block
18 Hammer
19 Oven, 110 ±5 °C
20 First-aid kit
Procedure
11 Prepare flat surface, either horizontal or vertical, at required depth in sampling pit. Record the core dimensions.
12 Press or drive core sampler into soil. If a hammer is required, place a wood block on top of the core tube before striking it. Remove the core from the soil by digging out beside it and cutting the soil in front of the core cutting edge so excess soil in front of the core is still attached. Trim protruding soil flush with ends of cylinder. If the core is not full, place a straight edge across the top of the core and measure and record the distance from the straight edge to the soil surface in four representative locations. Place the soil sample in a labeled bag and seal air-tight.
13 At the laboratory, weigh the bag on a balance tared with a similar bag.
14 Air dry the core. Break it up for faster drying.
15 Weigh the air dry sample.
16 Crush the fine earth portion of the air dry sample and pass it through a 2 mm sieve. Weigh the sieved sample.
17 Weigh the coarse fragments, determine their density, and discard.
18 Tare a weighing pan on a balance. Add ~50 g of air dry soil to it. Record the soil weight.
19 Dry the weighing pan of air dry soil in oven at 110 °C until weight is constant.
20 Remove the pan from the oven, and weigh as soon as it is cool on a balance tared with a weighing pan.
Calculations
ODW = ADW/(ADS/ODS)
Db = ODW/[SV - (RF/PD)]
where:
ODW = Oven-dry weight of the <2 mm fraction
ADW = Air dry weight of the <2 mm fraction
ADS = Air dry weight of the sub-sample
ODS = Oven dry weight of the sub-sample
Db = Bulk density of <2-mm fabric at sampled field water state (g cm-3)
RF = Weight of rock fragments
SV = Soil volume – is core volume if the core is full. If not, calculate (avg of four measurements from core end to soil (in cm))*(pi*core radius in cm squared) and subtract the resulting value from the core volume.
PD = Density of rock fragments
3.3.1.3 Frame Excavation

## Worksheet Instructions
Collect Data in Field - can print for use of paper |  | Collect Data in SSO Lab |  | Use Calculated Value to put back in Db field measure
Bulk Density Field Data Entry Form |  | BD SSO Lab Entry Form
Date Sampled: | This field is auto-populated from the Date field on the Plot Master form. Locked to prevent accidental data entry. | User Site ID | This field is auto-populated from the User Site Id field on the Plot Master form. It is a protected field.
User pedon Id: | The unique identification given to the pedon being sampled. In order to import this data into NASIS there must be a pedon with the same User Pedon Id already in NASIS. | Date Sampled: | This field is auto-populated from the Date field on the Plot Master form. It is a protected field.
VVC Dia | Diameter, in cm, of the variable volume core (VVC). | RaCA Site Id: | This field is auto-populated from the Plot Master form. It is a protected field.
VVC Len | Length, in cm, of the VVC. | Point Nmbr | This is hardcoded and is related to the point number on the Bulk Density form. It is a protected field.
Scoop length | Length, in cm, of the scoop floor. | User pedon Id: | This field is auto-populated from the Bulk Density form. It is a protected field.
Scoop width | Width, in cm, of the scoop floor. | Hz seq # | This field is hard-coded and is related to the horizon seq number on the Bulk Density form. It is a protected field.
Scoop wall height | Height of the scoop wall, in cm and not to exceed 15 cm.. | Hz Desg | This field is auto-populated from horizon desgination on the Bulk Density form. It is a protected field.
|  | Hz top dep | This field is auto-populated from the Bulk Density form. It is a protected field.
|  | C frag wt | Weight, in grams, of the coarse fragments in the sample when air-dried.
Sample
|  | Sample Moist Wt | This is the moist weight, in grams, of the whole sample taken in the field during.
|  | Sample Air Dry Wt | This is the weight, in grams, of the sample after being air dried (about 30 days).
Subsample
|  | Subsample Pan Id | This is the identifier of the pan the subsample is weighed in, both air dry and oven dry.
|  | Subsample Air dry wt | This is the weight, in grams, of the subsample taken from the air dried sample.
Bulk Density Information |  | Subsample Oven dry wt | This is the weight, in grams, of the subsample after being oven dried as specified in the methodology.
Hz Desg | Horizon desgination.
NOTE #3 | Do not create a record in this table for any horizon that is not going to be sampled. If a record is created for one or more horizons that aren't going to be sampled the import into NASIS will fail.
Upper depth | Depth, in cm, to the top of the horizon.
Lower depth | Depth, in cm, to the bottom of the horizon.
Bulk density method | Select bulk density method from choice list.
NOTE #1 | Do not enter data into ANY cell that is BLACKED out. The cell is not relavent to the bulk density method selected.
Comp cav / ring, init vol | Initial volume of either the compliant cavity or ring equipment used when placed on the ground. Range of acceptable entries is >=0 and <= 100,000. Unit of measure is cc (cubic centimeter).
Comp cav / ring, final vol | Final volume of either the compliant cavity or ring equipment used when placed on the ground. Range of acceptable entries is >=0 and <= 100,000. Unit of measure is cc (cubic centimeter).
CVC/Hydraulic probe dia | Diameter, in cm, of the constant volume core or hydraulic probe.
CVC/Hydraulic probe len | Length, in cm, of the constant volume core or the soil tube extracted from the hydraulic probe.
NOTE #2 | If the Scoop method is selected then any entry greater than scoop wall height will cause an error message to display. If the Core, Variable Volume method is selected then any entry greater than VVC length will cause an error message to display.
NOTE #3 IMPORTANT!! | -------------------------------------------¡¡VITAL !!------------------------------------------------------ If you use the Scoop methodology, then to ensure the data validation routines for Scoop depth readings to work correctly THERE MUST BE a value in the Scoop Wall Height field. Even if you are not using Scoop as a bulk density method elsewhere in the pedon. If you use the VVC (core, variable volume) methodology, then to ensure the data validation routines for VVC depth readings THERE MUST BE a value in the VVC Len field. Even if you are not using VVC as a bulk density methodology elsewhere in the pedon. 0.0 has been set as the default for VVC Len and Scoop Wall Height. If you are not using either the VVC or the Scoop methods, do not delete the value in these fields.
VVC / Scoop - 1st depth | 1st measured distance, in cm, from the top of the VVC or scoop to the soil surface.
VVC / Scoop - 2nd depth | 2nd measured distance, in cm, from the top of the VVC or scoop to the soil surface.
VVC / Scoop - 3rd depth | 3rd measured distance, in cm, from the top of the VVC or scoop to the soil surface.
VVC / Scoop - 4th depth | 4th measured distance, in cm, from the top of the VVC or scoop to the soil surface.

## Field Entry
DSP Plot ID |  | A-C1
| 1 | User Pedon Id: |  | S2020NY123001
| VVC Dia | 7.5 | VVC Len | 7.5 | Scoop Measurements |  | Length | 10 | Width | 10.3 | Wall height | 5.1
WARNING!! VVC Dia, VVC Len, Scoop Length, Scoop Width, and Scoop Wall Height must be entered before entering depth readings!
| Hz Desg | Upper Depth | Lower Depth | Bulk Density Method |  | Comp Cav / Vol |  | CVC / Hydraulic probe |  | Variable Volume Core / Scoop
[6 empty] | Initial Vol | Final Vol | Diameter | Length | 1st depth | 2nd depth | 3rd depth | 4th depth
| Oe | 000 | 002 | compliant cavity |  | 1985 | 2010
| Oa | 002 | 008 | frame |  | 2000 | 2500
| A | 008 | 015 | core, variable volume | [5 empty] | 0.5 | 1 | 0 | 0
| BE | 015 | 028 | core, variable volume | [5 empty] | 0 | 0.4 | 0 | 1.2
| Bx | 028
| 2 | User Pedon Id: |  | C1212W08-2
| VVC Dia | 7.5 | VVC Len | 7.5 | Scoop Measurements |  | Length | 10 | Width | 10 | Wall height | 5
WARNING!! VVC Dia, VVC Len, Scoop Length, Scoop Width, and Scoop Wall Height must be entered before entering depth readings!
| Hz Desg | Upper Depth | Lower Depth | Bulk Density Method |  | Comp Cav / Vol |  | CVC / Hydraulic probe |  | Variable Volume Core / Scoop
[6 empty] | Initial Vol | Final Vol | Diameter | Length | 1st depth | 2nd depth | 3rd depth | 4th depth
| Oa | 000 | 007 | scoop | [5 empty] | 0 | 0 | 0 | 0
| A | 007 | 015 | core, constant volume |  |  |  | 7.5 | 7.5
| E | 015 | 030 | core, constant volume |  |  |  | 7.5 | 7.5
| Bx | 030
| 3 | User Pedon Id: |  | C1212W08-3
| VVC Dia | 7.5 | VVC Len | 7.5 | Scoop Measurements |  | Length | 10 | Width | 10 | Wall height | 5
WARNING!! VVC Dia, VVC Len, Scoop Length, Scoop Width, and Scoop Wall Height must be entered before entering depth readings!
| Hz Desg | Upper Depth | Lower Depth | Bulk Density Method |  | Comp Cav / Vol |  | CVC / Hydraulic probe |  | Variable Volume Core / Scoop
[6 empty] | Initial Vol | Final Vol | Diameter | Length | 1st depth | 2nd depth | 3rd depth | 4th depth
| Oa | 000 | 010 | scoop | [5 empty] | 0 | 0 | 0 | 0
| A | 010 | 020 | core, constant volume |  |  |  | 7.5 | 7.5
| E | 020 | 028
| Bx | 028
| 4 | User Pedon Id: |  | C1212W08-4
| VVC Dia | 7.5 | VVC Len | 7.5 | Scoop Measurements |  | Length | 10 | Width | 10 | Wall height | 5
WARNING!! VVC Dia, VVC Len, Scoop Length, Scoop Width, and Scoop Wall Height must be entered before entering depth readings!
| Hz Desg | Upper Depth | Lower Depth | Bulk Density Method |  | Comp Cav / Vol |  | CVC / Hydraulic probe |  | Variable Volume Core / Scoop
[6 empty] | Initial Vol | Final Vol | Diameter | Length | 1st depth | 1st depth | 1st depth | 1st depth
| Oe | 000 | 005 | ring |  | 2090 | 2420
| Oa | 005 | 012 | scoop | [5 empty] | 0 | 0 | 0 | 0
| A | 012 | 019 | scoop | [5 empty] | 0 | 0 | 0 | 0
| E | 019 | 033
| Bx | 033
| 5 | User pedon Id: |  | C1212W08-5
| VVC Dia | 7.5 | VVC Len | 7.5 | Scoop Measurements |  | Length | 10 | Width | 10 | Wall height | 5
WARNING!! VVC Dia, VVC Len, Scoop Length, Scoop Width, and Scoop Wall Height must be entered before entering depth readings!
| Hz Desg | Upper Depth | Lower Depth | Bulk Density Method |  | Comp Cav / Vol |  | CVC / Hydraulic probe |  | Variable Volume Core / Scoop
[6 empty] | Initial Vol | Final Vol | Diameter | Length | 1st depth | 2nd depth | 3rd depth | 4th depth
| Oa | 000 | 011 | scoop | [5 empty] | 0 | 0 | 0 | 0
| A | 011 | 027 | core, constant volume
| Bx | 027

## SSO Lab Entry
DSP Plot ID: | #VALUE!
Sample Date | 2011-08-26 |  |  |  | Whole Sample |  |  | Subsample
UserPedon Id | Hz seq # | Hz desg | Hz top dep |  | Moist Wt | Air Dry Wt | C frag wt | Pan Id | Pan Wt | Air dry wt + pan | Oven dry + pan wt
#VALUE! | 1 | Oe | 000 | 002 | 500 | 450 | 5 | 1 | 10.1 | 52 | 45
| 2 | Oa | 002 | 008 | 750 | 725 | 5 | 2 | 10.2 | 53 | 50
| 3 | A | 008 | 015 | 775 | 750 | 5 | 3 | 9.9 | 51 | 45
| 4 | BE | 015 | 028 | 800 | 776 | 5 | 4 | 8.7 | 45 | 42
| 5 | Bx | 028 | 0 | 700 | 650 | 5 | 5 | 9.5 | 44 | 43
| 6 | 0 | 0 | 0 |  |  | 0
| 7 | 0 | 0 | 0 |  |  | 0
`

## BD Calculations
[6 empty] | Compliant Cavity, Ring, or Frame |  | Core, constant volume or Hydaulic Probe | [15 empty] | Field moist | Air dry |  | Subsample |  | PD | Calculations
|  | Horizon desg | Upper depth (cm) | Lower depth (cm) | [5 empty] | Variable volume core | [5 empty] | Scoop | [7 empty] | Whole sample (g) | Whole sample (g) | Coarse frag (g) | Air-dry wt sample (g) | Oven-dry wt sample (g) | Rock fragment density (g cm3) | Vol coarse frag (RF, %) | Gravimetric moisture content (%) | Sample Volume (SV, cm3) | Oven Dry Soil Wt. (ODW, g) | Bulk density of soil (Db, g/cm3) | Y - yes, this is a valid bulk density measurement
User Pedon ID | Hz seq # |  |  |  | Density Method | Initial vol | Final Vol | Core dia (cm) | Core len (cm) | Core dia (cm) | Core len (cm) | 1st depth | 2nd depth | 3rd depth | 4th depth | Total Height | Length | Width | Vol (cm3) | 1st depth | 2nd depth | 3rd depth | 4th depth | [11 empty] | N - no, this is NOT a valid bulk density measurement
#VALUE! | 1 | Oe | 000 | 002 | compliant cavity | 1985 | 2010 | [16 empty] | 500 | 450 | 5 | 41.9 | 34.9 | 2.65 | 7.5472 | 20.0573 | 25 | 370.6563 | 16.0366 |  | FORMULAS
| 2 | Oa | 002 | 008 | frame | [18 empty] | 750 | 725 | 5 | 42.8 | 39.8 | 2.65 | no volume | 7.5377 | no volume | 669.5327 | no volume
| 3 | A | 008 | 015 | core, variable volume |  |  |  |  | 7.5 | 7.5 | 0.5 | 1 | 0 | 0 | [8 empty] | 775 | 750 | 5 | 41.1 | 35.1 | 2.65 | 0.59941 | 17.094 | 314.7729 | 636.2409 | 2.0335
| 4 | BE | 015 | 028 | core, variable volume |  |  |  |  | 7.5 | 7.5 | 0 | 0.4 | 0 | 1.2 | [8 empty] | 800 | 776 | 5 | 36.3 | 33.3 | 2.65 | 0.60152 | 9.009 | 313.6684 | 707.281 | 2.2685 |  | ODW = ADW/(ADS/ODS)
| 5 | Bx | 028 | 0 | 0 | [18 empty] | 700 | 650 | 5 | 34.5 | 33.5 | 2.65 | no volume | 2.9851 | no volume | 626.3043 | no volume |  | Db = ODW/[SV - (RF/PD)
| 6 | 0 | 0 | 0 | 0 | [18 empty] | 0 | 0 | 0 | 0 | 0 | 2.65 | no volume | #DIV/0! | no volume | #DIV/0! | no volume |  | SV | depends of method of collection
| 7 | 0 | 0 | 0 | 0 | [18 empty] | 0 | 0 | 0 | 0 | 0 | 2.65 | no volume | #DIV/0! | no volume | #DIV/0! | no volume |  | current sample volume formula (in column AF) | =IF(G4="compliant cavity",I4-H4,IF(G4="core, constant volume",PI()*(J4/2)^2*K4,IF(G4="hydraulic probe",PI()*(J4/2)^2*K4,IF(G4="ring",I4-H4,IF(G4="scoop",S4*T4*(R4-AVERAGE(V4:Y4)),IF(G4="core, variable volume",PI()*(L4/2)^2*(M4-AVERAGE(N4:Q4)),"no volume"))))))
| 1 | Oa | 000 | 007 | scoop | [10 empty] | 5 | 10 | 10 | 500 | 0 | 0 | 0 | 0 | [5 empty] | 2.65 | #VALUE! |  | 500 |  | #VALUE!
| 2 | A | 007 | 015 | core, constant volume |  |  | 7.5 | 7.5 | [19 empty] | 2.65 | #VALUE! |  | 331.3399 |  | #VALUE!
| 3 | E | 015 | 030 | core, constant volume |  |  | 7.5 | 7.5 | [19 empty] | 2.65 | #VALUE! |  | 331.3399 |  | #VALUE!
| 4 | Bx | 030 | [25 empty] | 2.65 | no volume |  | no volume |  | no volume
| 5 | [27 empty] | 2.65 | no volume |  | no volume |  | no volume |  | Bulk Density Method | Sample volume formula | Cell Formula of First Row
| 6 | [27 empty] | 2.65 | no volume |  | no volume |  | no volume |  | compliant cavity | Final Vol - Initial Vol | I4 - H4
| 7 | [27 empty] | 2.65 | no volume |  | no volume |  | no volume |  | ring | Final Vol - Initial Vol | I4 - H4
| 1 | Oa | 000 | 010 | scoop | [10 empty] | 5 | 10 | 10 | 500 | 0 | 0 | 0 | 0 | [5 empty] | 2.65 | #VALUE! |  | 500 |  | #VALUE! |  | core, constant volume | pi*(diameter/2)^2*length | PI()*(J4/2)^2*K4
| 2 | A | 010 | 020 | core, constant volume |  |  | 7.5 | 7.5 | [19 empty] | 2.65 | #VALUE! |  | 331.3399 |  | #VALUE! |  | hydraulic probe | pi*(diameter/2)^2*length | PI()*(J4/2)^2*K4
| 3 | E | 020 | 028 | [24 empty] | 2.65 | no volume |  | no volume |  | no volume |  | scoop | scoop width*scoop length* height of sample height of sample = height of scoop - avg(depth to sample) | S4*T4*(R4-AVERAGE(V4:Y4)
| 4 | Bx | 028 | [25 empty] | 2.65 | no volume |  | no volume |  | no volume
| 5 | [27 empty] | 2.65 | no volume |  | no volume |  | no volume |  | core, variable volume | pi*(diameter/2)^2*sample length sample length = core length - avg(depth to sample)
| 6 | [27 empty] | 2.65 | no volume |  | no volume |  | no volume |  |  |  | PI()*(L4/2)^2*(M4-AVERAGE(N4:Q4))
| 7 | [27 empty] | 2.65 | no volume |  | no volume |  | no volume
| 1 | Oe | 000 | 005 | ring | 2090 | 2420 | [21 empty] | 2.65 | #VALUE! |  | 330 |  | #VALUE!
| 2 | Oa | 005 | 012 | scoop | [10 empty] | 5 | 10 | 10 | 500 | 0 | 0 | 0 | 0 | [5 empty] | 2.65 | #VALUE! |  | 500 |  | #VALUE!
| 3 | A | 012 | 019 | scoop | [10 empty] | 5 | 10 | 10 | 500 | 0 | 0 | 0 | 0 | [5 empty] | 2.65 | #VALUE! |  | 500 |  | #VALUE!
| 4 | E | 019 | 033 | [24 empty] | 2.65 | no volume |  | no volume |  | no volume
| 5 | Bx | 033 | [25 empty] | 2.65 | no volume |  | no volume |  | no volume
| 6 | [27 empty] | 2.65 | no volume |  | no volume |  | no volume
| 7 | [27 empty] | 2.65 | no volume |  | no volume |  | no volume
| 1 | Oa | 000 | 011 | scoop | [10 empty] | 5 | 10 | 10 | 500 | 0 | 0 | 0 | 0 | [5 empty] | 2.65 | #VALUE! |  | 500 |  | #VALUE!
| 2 | A | 011 | 027 | core, constant volume |  |  | 0 | 0 | [19 empty] | 2.65 | #VALUE! |  | 0 |  | #VALUE!
| 3 | Bx | 027 | [25 empty] | 2.65 | no volume |  | no volume |  | no volume
| 4 | [27 empty] | 2.65 | no volume |  | no volume |  | no volume
| 5 | [27 empty] | 2.65 | no volume |  | no volume |  | no volume
| 6 | [27 empty] | 2.65 | no volume |  | no volume |  | no volume
| 7 | [27 empty] | 2.65 | no volume |  | no volume |  | no volume

## Choice Lists
Bulk Density Method
compliant cavity
core, constant volume
core, variable volume
hydraulic probe
frame
ring
scoop